## Cover
TIMES-Ireland Model
Document type: | Scenario
Sector(s): | Power sector (PWR)
Purpose: | Offshore wind policy pathway (5 GW 2030, 20 GW 2040, 37 GW 2050) to create a high-curtailment system for the curtailment-to-hydrogen analysis. Adds a minimum offshore capacity and raises the existing offshore potential cap so the targets are reachable.
Original developer(s): | Emma Dillon
Current maintainer(s): | Emma Dillon
Part of TIM version: | 1
Model repository: | https://github.com/MaREI-EPMG/TIMES-Ireland-model
Licence: | CC BY-NC-SA 4.0

## Offshore_Targets
Offshore wind: minimum capacity (policy targets) and raised potential cap. Capacity in GW. Edit the yellow cells to test other pathways.
~UC_Sets: T_E:
~UC_T
| UC_N | Pset_Set | Pset_PN | Attribute | Year | LimType | UC_CAP | UC_RHSRTS | UC_RHSRTS~0 | UC_Desc
| PWR_WOfMin |  | P-RNW-WIN-OF0* |  | 2030 | LO | 1 | 5 | 5 | Minimum offshore wind capacity - national targets (GW)
|  |  | P-RNW-WIN-OF0* |  | 2040 | LO | 1 | 20
|  |  | P-RNW-WIN-OF0* |  | 2050 | LO | 1 | 37
| PWR_WOfCAP |  | P-RNW-WIN-OF0* |  | 2040 | UP | 1 | 25 |  | Raises existing offshore potential cap (Scen_B_PWR_RNW_Potentials: 7.56 GW 2030, 30 GW 2050)
|  |  | P-RNW-WIN-OF0* |  | 2050 | UP | 1 | 40
*Notes
*PWR_WOfMin (new): offshore capacity must be at least 5 GW in 2030, 20 GW in 2040, 37 GW in 2050; UC_RHSRTS~0 = 5 carries 37 GW forward after 2050.
*PWR_WOfCAP (existing constraint, same name): base model caps offshore at 7.56 GW (2030) and 30 GW (2050), which would make 37 GW impossible. Here 2040 = 25 GW, 2050 = 40 GW; 2019-2030 values unchanged.
*Build-rate limit UC_PWR_MaxNCap_WOF (Scen_B_SYS_MaxGrowthRates) allows ~2.1 GW/yr of new offshore from 2028, so 5 GW by 2030 is just reachable. If infeasible, move the 5 GW target to 2032/2033 (many analysts expect the 2030 target to slip).
*Policy sources: 5 GW by 2030 (Climate Action Plan); 20 GW by 2040 and 37 GW by 2050 (Future Framework for Offshore Renewable Energy, DECC, 2024). Check and cite the official documents.
*Order this scenario BELOW Scen_B_PWR_RNW_Potentials in the case so the raised cap overrides it.