## Cover
TIMES-Ireland Model
Document type: | Scenario
Sector(s): | Power sector (PWR)
Purpose: | Make variable renewables must-run from 2025: NCAP_AF set as FX (instead of default UP) per timeslice. 2018-2024 left as normal so historic calibration bounds still apply. Values from Scen_A_SYS_SAD_40TS > PWR_AF. Order BELOW Scen_A_SYS_SAD_40TS.
Original developer(s): | Emma Dillon (thesis: Modelling green hydrogen pathways to decarbonise Ireland's electricity system)
Current maintainer(s): | Emma Dillon
Part of TIM version: | 1
Model repository: | https://github.com/MaREI-EPMG/TIMES-Ireland-model
Licence: | CC BY-NC-SA 4.0 (unless specified otherwise)
https://creativecommons.org/licenses/by-nc-sa/4.0/

## PWR_AF_FX
~TFM_INS | [6 empty] | Source: Scen_A_SYS_SAD_40TS.xlsx > PWR_AF (2018 values). Must-run starts in 2025 so it does not clash with the historic generation bounds for 2018-2024 in Scen_B_SYS_Historic_Bounds > PWR. Year-0 rows (value 5) = carry forward only.
TimeSlice | LimType | Attribute | Year | Pset_PN | IE | National
AuNWA | FX | NCAP_AF | 2025 | P-RNW-WIN-ON* | 0.26154 | 0.26154
AuNWB | FX | NCAP_AF | 2025 | P-RNW-WIN-ON* | 0.24663 | 0.24663
AuNWC | FX | NCAP_AF | 2025 | P-RNW-WIN-ON* | 0.27909 | 0.27909
AuNWD | FX | NCAP_AF | 2025 | P-RNW-WIN-ON* | 0.28154 | 0.28154
AuNWE | FX | NCAP_AF | 2025 | P-RNW-WIN-ON* | 0.2688 | 0.2688
AuWDA | FX | NCAP_AF | 2025 | P-RNW-WIN-ON* | 0.30827 | 0.30827
AuWDB | FX | NCAP_AF | 2025 | P-RNW-WIN-ON* | 0.32009 | 0.32009
AuWDC | FX | NCAP_AF | 2025 | P-RNW-WIN-ON* | 0.34204 | 0.34204
AuWDD | FX | NCAP_AF | 2025 | P-RNW-WIN-ON* | 0.32039 | 0.32039
AuWDE | FX | NCAP_AF | 2025 | P-RNW-WIN-ON* | 0.31619 | 0.31619
SpNWA | FX | NCAP_AF | 2025 | P-RNW-WIN-ON* | 0.21146 | 0.21146
SpNWB | FX | NCAP_AF | 2025 | P-RNW-WIN-ON* | 0.21569 | 0.21569
SpNWC | FX | NCAP_AF | 2025 | P-RNW-WIN-ON* | 0.26551 | 0.26551
SpNWD | FX | NCAP_AF | 2025 | P-RNW-WIN-ON* | 0.2552 | 0.2552
SpNWE | FX | NCAP_AF | 2025 | P-RNW-WIN-ON* | 0.22798 | 0.22798
SpWDA | FX | NCAP_AF | 2025 | P-RNW-WIN-ON* | 0.2328 | 0.2328
SpWDB | FX | NCAP_AF | 2025 | P-RNW-WIN-ON* | 0.24795 | 0.24795
SpWDC | FX | NCAP_AF | 2025 | P-RNW-WIN-ON* | 0.27949 | 0.27949
SpWDD | FX | NCAP_AF | 2025 | P-RNW-WIN-ON* | 0.26669 | 0.26669
SpWDE | FX | NCAP_AF | 2025 | P-RNW-WIN-ON* | 0.2321 | 0.2321
SuNWA | FX | NCAP_AF | 2025 | P-RNW-WIN-ON* | 0.12415 | 0.12415
SuNWB | FX | NCAP_AF | 2025 | P-RNW-WIN-ON* | 0.12763 | 0.12763
SuNWC | FX | NCAP_AF | 2025 | P-RNW-WIN-ON* | 0.16029 | 0.16029
SuNWD | FX | NCAP_AF | 2025 | P-RNW-WIN-ON* | 0.167 | 0.167
SuNWE | FX | NCAP_AF | 2025 | P-RNW-WIN-ON* | 0.15504 | 0.15504
SuWDA | FX | NCAP_AF | 2025 | P-RNW-WIN-ON* | 0.14659 | 0.14659
SuWDB | FX | NCAP_AF | 2025 | P-RNW-WIN-ON* | 0.15307 | 0.15307
SuWDC | FX | NCAP_AF | 2025 | P-RNW-WIN-ON* | 0.19365 | 0.19365
SuWDD | FX | NCAP_AF | 2025 | P-RNW-WIN-ON* | 0.17988 | 0.17988
SuWDE | FX | NCAP_AF | 2025 | P-RNW-WIN-ON* | 0.15118 | 0.15118
WiNWA | FX | NCAP_AF | 2025 | P-RNW-WIN-ON* | 0.38864 | 0.38864
WiNWB | FX | NCAP_AF | 2025 | P-RNW-WIN-ON* | 0.37308 | 0.37308
WiNWC | FX | NCAP_AF | 2025 | P-RNW-WIN-ON* | 0.36721 | 0.36721
WiNWD | FX | NCAP_AF | 2025 | P-RNW-WIN-ON* | 0.36257 | 0.36257
WiNWE | FX | NCAP_AF | 2025 | P-RNW-WIN-ON* | 0.33563 | 0.33563
WiWDA | FX | NCAP_AF | 2025 | P-RNW-WIN-ON* | 0.38871 | 0.38871
WiWDB | FX | NCAP_AF | 2025 | P-RNW-WIN-ON* | 0.39169 | 0.39169
WiWDC | FX | NCAP_AF | 2025 | P-RNW-WIN-ON* | 0.39445 | 0.39445
WiWDD | FX | NCAP_AF | 2025 | P-RNW-WIN-ON* | 0.37582 | 0.37582
WiWDE | FX | NCAP_AF | 2025 | P-RNW-WIN-ON* | 0.39322 | 0.39322
AuNWA | FX | NCAP_AF | 2025 | P-RNW-WIN-OF* | 0.50822 | 0.50822
AuNWB | FX | NCAP_AF | 2025 | P-RNW-WIN-OF* | 0.51971 | 0.51971
AuNWC | FX | NCAP_AF | 2025 | P-RNW-WIN-OF* | 0.52367 | 0.52367
AuNWD | FX | NCAP_AF | 2025 | P-RNW-WIN-OF* | 0.52274 | 0.52274
AuNWE | FX | NCAP_AF | 2025 | P-RNW-WIN-OF* | 0.53147 | 0.53147
AuWDA | FX | NCAP_AF | 2025 | P-RNW-WIN-OF* | 0.57662 | 0.57662
AuWDB | FX | NCAP_AF | 2025 | P-RNW-WIN-OF* | 0.55425 | 0.55425
AuWDC | FX | NCAP_AF | 2025 | P-RNW-WIN-OF* | 0.5715 | 0.5715
AuWDD | FX | NCAP_AF | 2025 | P-RNW-WIN-OF* | 0.57683 | 0.57683
AuWDE | FX | NCAP_AF | 2025 | P-RNW-WIN-OF* | 0.59307 | 0.59307
SpNWA | FX | NCAP_AF | 2025 | P-RNW-WIN-OF* | 0.48176 | 0.48176
SpNWB | FX | NCAP_AF | 2025 | P-RNW-WIN-OF* | 0.50818 | 0.50818
SpNWC | FX | NCAP_AF | 2025 | P-RNW-WIN-OF* | 0.50842 | 0.50842
SpNWD | FX | NCAP_AF | 2025 | P-RNW-WIN-OF* | 0.51348 | 0.51348
SpNWE | FX | NCAP_AF | 2025 | P-RNW-WIN-OF* | 0.45452 | 0.45452
SpWDA | FX | NCAP_AF | 2025 | P-RNW-WIN-OF* | 0.47523 | 0.47523
SpWDB | FX | NCAP_AF | 2025 | P-RNW-WIN-OF* | 0.4887 | 0.4887
SpWDC | FX | NCAP_AF | 2025 | P-RNW-WIN-OF* | 0.47661 | 0.47661
SpWDD | FX | NCAP_AF | 2025 | P-RNW-WIN-OF* | 0.46986 | 0.46986
SpWDE | FX | NCAP_AF | 2025 | P-RNW-WIN-OF* | 0.48067 | 0.48067
SuNWA | FX | NCAP_AF | 2025 | P-RNW-WIN-OF* | 0.31307 | 0.31307
SuNWB | FX | NCAP_AF | 2025 | P-RNW-WIN-OF* | 0.31192 | 0.31192
SuNWC | FX | NCAP_AF | 2025 | P-RNW-WIN-OF* | 0.33087 | 0.33087
SuNWD | FX | NCAP_AF | 2025 | P-RNW-WIN-OF* | 0.37822 | 0.37822
SuNWE | FX | NCAP_AF | 2025 | P-RNW-WIN-OF* | 0.3687 | 0.3687
SuWDA | FX | NCAP_AF | 2025 | P-RNW-WIN-OF* | 0.34811 | 0.34811
SuWDB | FX | NCAP_AF | 2025 | P-RNW-WIN-OF* | 0.32861 | 0.32861
SuWDC | FX | NCAP_AF | 2025 | P-RNW-WIN-OF* | 0.30969 | 0.30969
SuWDD | FX | NCAP_AF | 2025 | P-RNW-WIN-OF* | 0.32026 | 0.32026
SuWDE | FX | NCAP_AF | 2025 | P-RNW-WIN-OF* | 0.32746 | 0.32746
WiNWA | FX | NCAP_AF | 2025 | P-RNW-WIN-OF* | 0.57556 | 0.57556
WiNWB | FX | NCAP_AF | 2025 | P-RNW-WIN-OF* | 0.56305 | 0.56305
WiNWC | FX | NCAP_AF | 2025 | P-RNW-WIN-OF* | 0.55919 | 0.55919
WiNWD | FX | NCAP_AF | 2025 | P-RNW-WIN-OF* | 0.54663 | 0.54663
WiNWE | FX | NCAP_AF | 2025 | P-RNW-WIN-OF* | 0.54953 | 0.54953
WiWDA | FX | NCAP_AF | 2025 | P-RNW-WIN-OF* | 0.61416 | 0.61416
WiWDB | FX | NCAP_AF | 2025 | P-RNW-WIN-OF* | 0.63877 | 0.63877
WiWDC | FX | NCAP_AF | 2025 | P-RNW-WIN-OF* | 0.67029 | 0.67029
WiWDD | FX | NCAP_AF | 2025 | P-RNW-WIN-OF* | 0.68185 | 0.68185
WiWDE | FX | NCAP_AF | 2025 | P-RNW-WIN-OF* | 0.66009 | 0.66009
AuNWA | FX | NCAP_AF | 2025 | P-RNW-SOL-* | 0.0006 | 0.0006
AuNWB | FX | NCAP_AF | 2025 | P-RNW-SOL-* | 0.05635 | 0.05635
AuNWC | FX | NCAP_AF | 2025 | P-RNW-SOL-* | 0.23628 | 0.23628
AuNWD | FX | NCAP_AF | 2025 | P-RNW-SOL-* | 0.01783 | 0.01783
AuNWE | FX | NCAP_AF | 2025 | P-RNW-SOL-* | 0 | 0
AuWDA | FX | NCAP_AF | 2025 | P-RNW-SOL-* | 0.0003 | 0.0003
AuWDB | FX | NCAP_AF | 2025 | P-RNW-SOL-* | 0.04742 | 0.04742
AuWDC | FX | NCAP_AF | 2025 | P-RNW-SOL-* | 0.22863 | 0.22863
AuWDD | FX | NCAP_AF | 2025 | P-RNW-SOL-* | 0.01503 | 0.01503
AuWDE | FX | NCAP_AF | 2025 | P-RNW-SOL-* | 0 | 0
SpNWA | FX | NCAP_AF | 2025 | P-RNW-SOL-* | 0.00528 | 0.00528
SpNWB | FX | NCAP_AF | 2025 | P-RNW-SOL-* | 0.15383 | 0.15383
SpNWC | FX | NCAP_AF | 2025 | P-RNW-SOL-* | 0.3609 | 0.3609
SpNWD | FX | NCAP_AF | 2025 | P-RNW-SOL-* | 0.07652 | 0.07652
SpNWE | FX | NCAP_AF | 2025 | P-RNW-SOL-* | 0.00123 | 0.00123
SpWDA | FX | NCAP_AF | 2025 | P-RNW-SOL-* | 0.00699 | 0.00699
SpWDB | FX | NCAP_AF | 2025 | P-RNW-SOL-* | 0.15963 | 0.15963
SpWDC | FX | NCAP_AF | 2025 | P-RNW-SOL-* | 0.3644 | 0.3644
SpWDD | FX | NCAP_AF | 2025 | P-RNW-SOL-* | 0.07893 | 0.07893
SpWDE | FX | NCAP_AF | 2025 | P-RNW-SOL-* | 0.00157 | 0.00157
SuNWA | FX | NCAP_AF | 2025 | P-RNW-SOL-* | 0.01529 | 0.01529
SuNWB | FX | NCAP_AF | 2025 | P-RNW-SOL-* | 0.23 | 0.23
SuNWC | FX | NCAP_AF | 2025 | P-RNW-SOL-* | 0.42102 | 0.42102
SuNWD | FX | NCAP_AF | 2025 | P-RNW-SOL-* | 0.12891 | 0.12891
SuNWE | FX | NCAP_AF | 2025 | P-RNW-SOL-* | 0.00519 | 0.00519
SuWDA | FX | NCAP_AF | 2025 | P-RNW-SOL-* | 0.01436 | 0.01436
SuWDB | FX | NCAP_AF | 2025 | P-RNW-SOL-* | 0.22232 | 0.22232
SuWDC | FX | NCAP_AF | 2025 | P-RNW-SOL-* | 0.40502 | 0.40502
SuWDD | FX | NCAP_AF | 2025 | P-RNW-SOL-* | 0.11814 | 0.11814
SuWDE | FX | NCAP_AF | 2025 | P-RNW-SOL-* | 0.00473 | 0.00473
WiNWA | FX | NCAP_AF | 2025 | P-RNW-SOL-* | 0 | 0
WiNWB | FX | NCAP_AF | 2025 | P-RNW-SOL-* | 0.00603 | 0.00603
WiNWC | FX | NCAP_AF | 2025 | P-RNW-SOL-* | 0.1121 | 0.1121
WiNWD | FX | NCAP_AF | 2025 | P-RNW-SOL-* | 0.00022 | 0.00022
WiNWE | FX | NCAP_AF | 2025 | P-RNW-SOL-* | 0 | 0
WiWDA | FX | NCAP_AF | 2025 | P-RNW-SOL-* | 0 | 0
WiWDB | FX | NCAP_AF | 2025 | P-RNW-SOL-* | 0.00605 | 0.00605
WiWDC | FX | NCAP_AF | 2025 | P-RNW-SOL-* | 0.09447 | 0.09447
WiWDD | FX | NCAP_AF | 2025 | P-RNW-SOL-* | 0.00039 | 0.00039
WiWDE | FX | NCAP_AF | 2025 | P-RNW-SOL-* | 0 | 0
AuNWA | FX | NCAP_AF | 2025 | P-RNW*WAV* | 0.41793 | 0.41793
AuNWB | FX | NCAP_AF | 2025 | P-RNW*WAV* | 0.3962 | 0.3962
AuNWC | FX | NCAP_AF | 2025 | P-RNW*WAV* | 0.39963 | 0.39963
AuNWD | FX | NCAP_AF | 2025 | P-RNW*WAV* | 0.41472 | 0.41472
AuNWE | FX | NCAP_AF | 2025 | P-RNW*WAV* | 0.43691 | 0.43691
AuWDA | FX | NCAP_AF | 2025 | P-RNW*WAV* | 0.48106 | 0.48106
AuWDB | FX | NCAP_AF | 2025 | P-RNW*WAV* | 0.48581 | 0.48581
AuWDC | FX | NCAP_AF | 2025 | P-RNW*WAV* | 0.47156 | 0.47156
AuWDD | FX | NCAP_AF | 2025 | P-RNW*WAV* | 0.48567 | 0.48567
AuWDE | FX | NCAP_AF | 2025 | P-RNW*WAV* | 0.47587 | 0.47587
SpNWA | FX | NCAP_AF | 2025 | P-RNW*WAV* | 0.429 | 0.429
SpNWB | FX | NCAP_AF | 2025 | P-RNW*WAV* | 0.41529 | 0.41529
SpNWC | FX | NCAP_AF | 2025 | P-RNW*WAV* | 0.40063 | 0.40063
SpNWD | FX | NCAP_AF | 2025 | P-RNW*WAV* | 0.38972 | 0.38972
SpNWE | FX | NCAP_AF | 2025 | P-RNW*WAV* | 0.38183 | 0.38183
SpWDA | FX | NCAP_AF | 2025 | P-RNW*WAV* | 0.44295 | 0.44295
SpWDB | FX | NCAP_AF | 2025 | P-RNW*WAV* | 0.45665 | 0.45665
SpWDC | FX | NCAP_AF | 2025 | P-RNW*WAV* | 0.47403 | 0.47403
SpWDD | FX | NCAP_AF | 2025 | P-RNW*WAV* | 0.47215 | 0.47215
SpWDE | FX | NCAP_AF | 2025 | P-RNW*WAV* | 0.45792 | 0.45792
SuNWA | FX | NCAP_AF | 2025 | P-RNW*WAV* | 0.12482 | 0.12482
SuNWB | FX | NCAP_AF | 2025 | P-RNW*WAV* | 0.12174 | 0.12174
SuNWC | FX | NCAP_AF | 2025 | P-RNW*WAV* | 0.12595 | 0.12595
SuNWD | FX | NCAP_AF | 2025 | P-RNW*WAV* | 0.12336 | 0.12336
SuNWE | FX | NCAP_AF | 2025 | P-RNW*WAV* | 0.13813 | 0.13813
SuWDA | FX | NCAP_AF | 2025 | P-RNW*WAV* | 0.16493 | 0.16493
SuWDB | FX | NCAP_AF | 2025 | P-RNW*WAV* | 0.17297 | 0.17297
SuWDC | FX | NCAP_AF | 2025 | P-RNW*WAV* | 0.16464 | 0.16464
SuWDD | FX | NCAP_AF | 2025 | P-RNW*WAV* | 0.16377 | 0.16377
SuWDE | FX | NCAP_AF | 2025 | P-RNW*WAV* | 0.16047 | 0.16047
WiNWA | FX | NCAP_AF | 2025 | P-RNW*WAV* | 0.65467 | 0.65467
WiNWB | FX | NCAP_AF | 2025 | P-RNW*WAV* | 0.64186 | 0.64186
WiNWC | FX | NCAP_AF | 2025 | P-RNW*WAV* | 0.69234 | 0.69234
WiNWD | FX | NCAP_AF | 2025 | P-RNW*WAV* | 0.7083 | 0.7083
WiNWE | FX | NCAP_AF | 2025 | P-RNW*WAV* | 0.6836 | 0.6836
WiWDA | FX | NCAP_AF | 2025 | P-RNW*WAV* | 0.70443 | 0.70443
WiWDB | FX | NCAP_AF | 2025 | P-RNW*WAV* | 0.72245 | 0.72245
WiWDC | FX | NCAP_AF | 2025 | P-RNW*WAV* | 0.72124 | 0.72124
WiWDD | FX | NCAP_AF | 2025 | P-RNW*WAV* | 0.74111 | 0.74111
WiWDE | FX | NCAP_AF | 2025 | P-RNW*WAV* | 0.7184 | 0.7184
AuNWA | FX | NCAP_AF | 2025 | P-RNW*TID* | 0.44948 | 0.44948
AuNWB | FX | NCAP_AF | 2025 | P-RNW*TID* | 0.52262 | 0.52262
AuNWC | FX | NCAP_AF | 2025 | P-RNW*TID* | 0.43339 | 0.43339
AuNWD | FX | NCAP_AF | 2025 | P-RNW*TID* | 0.38443 | 0.38443
AuNWE | FX | NCAP_AF | 2025 | P-RNW*TID* | 0.44698 | 0.44698
AuWDA | FX | NCAP_AF | 2025 | P-RNW*TID* | 0.44406 | 0.44406
AuWDB | FX | NCAP_AF | 2025 | P-RNW*TID* | 0.4156 | 0.4156
AuWDC | FX | NCAP_AF | 2025 | P-RNW*TID* | 0.44638 | 0.44638
AuWDD | FX | NCAP_AF | 2025 | P-RNW*TID* | 0.46544 | 0.46544
AuWDE | FX | NCAP_AF | 2025 | P-RNW*TID* | 0.44255 | 0.44255
SpNWA | FX | NCAP_AF | 2025 | P-RNW*TID* | 0.45502 | 0.45502
SpNWB | FX | NCAP_AF | 2025 | P-RNW*TID* | 0.49564 | 0.49564
SpNWC | FX | NCAP_AF | 2025 | P-RNW*TID* | 0.43779 | 0.43779
SpNWD | FX | NCAP_AF | 2025 | P-RNW*TID* | 0.42677 | 0.42677
SpNWE | FX | NCAP_AF | 2025 | P-RNW*TID* | 0.44614 | 0.44614
SpWDA | FX | NCAP_AF | 2025 | P-RNW*TID* | 0.45245 | 0.45245
SpWDB | FX | NCAP_AF | 2025 | P-RNW*TID* | 0.42357 | 0.42357
SpWDC | FX | NCAP_AF | 2025 | P-RNW*TID* | 0.45987 | 0.45987
SpWDD | FX | NCAP_AF | 2025 | P-RNW*TID* | 0.47556 | 0.47556
SpWDE | FX | NCAP_AF | 2025 | P-RNW*TID* | 0.45457 | 0.45457
SuNWA | FX | NCAP_AF | 2025 | P-RNW*TID* | 0.43698 | 0.43698
SuNWB | FX | NCAP_AF | 2025 | P-RNW*TID* | 0.36806 | 0.36806
SuNWC | FX | NCAP_AF | 2025 | P-RNW*TID* | 0.45914 | 0.45914
SuNWD | FX | NCAP_AF | 2025 | P-RNW*TID* | 0.48901 | 0.48901
SuNWE | FX | NCAP_AF | 2025 | P-RNW*TID* | 0.44422 | 0.44422
SuWDA | FX | NCAP_AF | 2025 | P-RNW*TID* | 0.44871 | 0.44871
SuWDB | FX | NCAP_AF | 2025 | P-RNW*TID* | 0.4866 | 0.4866
SuWDC | FX | NCAP_AF | 2025 | P-RNW*TID* | 0.44263 | 0.44263
SuWDD | FX | NCAP_AF | 2025 | P-RNW*TID* | 0.41896 | 0.41896
SuWDE | FX | NCAP_AF | 2025 | P-RNW*TID* | 0.44797 | 0.44797
WiNWA | FX | NCAP_AF | 2025 | P-RNW*TID* | 0.43803 | 0.43803
WiNWB | FX | NCAP_AF | 2025 | P-RNW*TID* | 0.40935 | 0.40935
WiNWC | FX | NCAP_AF | 2025 | P-RNW*TID* | 0.44023 | 0.44023
WiNWD | FX | NCAP_AF | 2025 | P-RNW*TID* | 0.46896 | 0.46896
WiNWE | FX | NCAP_AF | 2025 | P-RNW*TID* | 0.43109 | 0.43109
WiWDA | FX | NCAP_AF | 2025 | P-RNW*TID* | 0.45157 | 0.45157
WiWDB | FX | NCAP_AF | 2025 | P-RNW*TID* | 0.47591 | 0.47591
WiWDC | FX | NCAP_AF | 2025 | P-RNW*TID* | 0.44741 | 0.44741
WiWDD | FX | NCAP_AF | 2025 | P-RNW*TID* | 0.42978 | 0.42978
WiWDE | FX | NCAP_AF | 2025 | P-RNW*TID* | 0.452 | 0.452
AuNWA | FX | NCAP_AF | 0 | P-RNW-WIN-ON* | 5 | 5
AuNWB | FX | NCAP_AF | 0 | P-RNW-WIN-ON* | 5 | 5
AuNWC | FX | NCAP_AF | 0 | P-RNW-WIN-ON* | 5 | 5
AuNWD | FX | NCAP_AF | 0 | P-RNW-WIN-ON* | 5 | 5
AuNWE | FX | NCAP_AF | 0 | P-RNW-WIN-ON* | 5 | 5
AuWDA | FX | NCAP_AF | 0 | P-RNW-WIN-ON* | 5 | 5
AuWDB | FX | NCAP_AF | 0 | P-RNW-WIN-ON* | 5 | 5
AuWDC | FX | NCAP_AF | 0 | P-RNW-WIN-ON* | 5 | 5
AuWDD | FX | NCAP_AF | 0 | P-RNW-WIN-ON* | 5 | 5
AuWDE | FX | NCAP_AF | 0 | P-RNW-WIN-ON* | 5 | 5
SpNWA | FX | NCAP_AF | 0 | P-RNW-WIN-ON* | 5 | 5
SpNWB | FX | NCAP_AF | 0 | P-RNW-WIN-ON* | 5 | 5
SpNWC | FX | NCAP_AF | 0 | P-RNW-WIN-ON* | 5 | 5
SpNWD | FX | NCAP_AF | 0 | P-RNW-WIN-ON* | 5 | 5
SpNWE | FX | NCAP_AF | 0 | P-RNW-WIN-ON* | 5 | 5
SpWDA | FX | NCAP_AF | 0 | P-RNW-WIN-ON* | 5 | 5
SpWDB | FX | NCAP_AF | 0 | P-RNW-WIN-ON* | 5 | 5
SpWDC | FX | NCAP_AF | 0 | P-RNW-WIN-ON* | 5 | 5
SpWDD | FX | NCAP_AF | 0 | P-RNW-WIN-ON* | 5 | 5
SpWDE | FX | NCAP_AF | 0 | P-RNW-WIN-ON* | 5 | 5
SuNWA | FX | NCAP_AF | 0 | P-RNW-WIN-ON* | 5 | 5
SuNWB | FX | NCAP_AF | 0 | P-RNW-WIN-ON* | 5 | 5
SuNWC | FX | NCAP_AF | 0 | P-RNW-WIN-ON* | 5 | 5
SuNWD | FX | NCAP_AF | 0 | P-RNW-WIN-ON* | 5 | 5
SuNWE | FX | NCAP_AF | 0 | P-RNW-WIN-ON* | 5 | 5
SuWDA | FX | NCAP_AF | 0 | P-RNW-WIN-ON* | 5 | 5
SuWDB | FX | NCAP_AF | 0 | P-RNW-WIN-ON* | 5 | 5
SuWDC | FX | NCAP_AF | 0 | P-RNW-WIN-ON* | 5 | 5
SuWDD | FX | NCAP_AF | 0 | P-RNW-WIN-ON* | 5 | 5
SuWDE | FX | NCAP_AF | 0 | P-RNW-WIN-ON* | 5 | 5
WiNWA | FX | NCAP_AF | 0 | P-RNW-WIN-ON* | 5 | 5
WiNWB | FX | NCAP_AF | 0 | P-RNW-WIN-ON* | 5 | 5
WiNWC | FX | NCAP_AF | 0 | P-RNW-WIN-ON* | 5 | 5
WiNWD | FX | NCAP_AF | 0 | P-RNW-WIN-ON* | 5 | 5
WiNWE | FX | NCAP_AF | 0 | P-RNW-WIN-ON* | 5 | 5
WiWDA | FX | NCAP_AF | 0 | P-RNW-WIN-ON* | 5 | 5
WiWDB | FX | NCAP_AF | 0 | P-RNW-WIN-ON* | 5 | 5
WiWDC | FX | NCAP_AF | 0 | P-RNW-WIN-ON* | 5 | 5
WiWDD | FX | NCAP_AF | 0 | P-RNW-WIN-ON* | 5 | 5
WiWDE | FX | NCAP_AF | 0 | P-RNW-WIN-ON* | 5 | 5
AuNWA | FX | NCAP_AF | 0 | P-RNW-WIN-OF* | 5 | 5
AuNWB | FX | NCAP_AF | 0 | P-RNW-WIN-OF* | 5 | 5
AuNWC | FX | NCAP_AF | 0 | P-RNW-WIN-OF* | 5 | 5
AuNWD | FX | NCAP_AF | 0 | P-RNW-WIN-OF* | 5 | 5
AuNWE | FX | NCAP_AF | 0 | P-RNW-WIN-OF* | 5 | 5
AuWDA | FX | NCAP_AF | 0 | P-RNW-WIN-OF* | 5 | 5
AuWDB | FX | NCAP_AF | 0 | P-RNW-WIN-OF* | 5 | 5
AuWDC | FX | NCAP_AF | 0 | P-RNW-WIN-OF* | 5 | 5
AuWDD | FX | NCAP_AF | 0 | P-RNW-WIN-OF* | 5 | 5
AuWDE | FX | NCAP_AF | 0 | P-RNW-WIN-OF* | 5 | 5
SpNWA | FX | NCAP_AF | 0 | P-RNW-WIN-OF* | 5 | 5
SpNWB | FX | NCAP_AF | 0 | P-RNW-WIN-OF* | 5 | 5
SpNWC | FX | NCAP_AF | 0 | P-RNW-WIN-OF* | 5 | 5
SpNWD | FX | NCAP_AF | 0 | P-RNW-WIN-OF* | 5 | 5
SpNWE | FX | NCAP_AF | 0 | P-RNW-WIN-OF* | 5 | 5
SpWDA | FX | NCAP_AF | 0 | P-RNW-WIN-OF* | 5 | 5
SpWDB | FX | NCAP_AF | 0 | P-RNW-WIN-OF* | 5 | 5
SpWDC | FX | NCAP_AF | 0 | P-RNW-WIN-OF* | 5 | 5
SpWDD | FX | NCAP_AF | 0 | P-RNW-WIN-OF* | 5 | 5
SpWDE | FX | NCAP_AF | 0 | P-RNW-WIN-OF* | 5 | 5
SuNWA | FX | NCAP_AF | 0 | P-RNW-WIN-OF* | 5 | 5
SuNWB | FX | NCAP_AF | 0 | P-RNW-WIN-OF* | 5 | 5
SuNWC | FX | NCAP_AF | 0 | P-RNW-WIN-OF* | 5 | 5
SuNWD | FX | NCAP_AF | 0 | P-RNW-WIN-OF* | 5 | 5
SuNWE | FX | NCAP_AF | 0 | P-RNW-WIN-OF* | 5 | 5
SuWDA | FX | NCAP_AF | 0 | P-RNW-WIN-OF* | 5 | 5
SuWDB | FX | NCAP_AF | 0 | P-RNW-WIN-OF* | 5 | 5
SuWDC | FX | NCAP_AF | 0 | P-RNW-WIN-OF* | 5 | 5
SuWDD | FX | NCAP_AF | 0 | P-RNW-WIN-OF* | 5 | 5
SuWDE | FX | NCAP_AF | 0 | P-RNW-WIN-OF* | 5 | 5
WiNWA | FX | NCAP_AF | 0 | P-RNW-WIN-OF* | 5 | 5
WiNWB | FX | NCAP_AF | 0 | P-RNW-WIN-OF* | 5 | 5
WiNWC | FX | NCAP_AF | 0 | P-RNW-WIN-OF* | 5 | 5
WiNWD | FX | NCAP_AF | 0 | P-RNW-WIN-OF* | 5 | 5
WiNWE | FX | NCAP_AF | 0 | P-RNW-WIN-OF* | 5 | 5
WiWDA | FX | NCAP_AF | 0 | P-RNW-WIN-OF* | 5 | 5
WiWDB | FX | NCAP_AF | 0 | P-RNW-WIN-OF* | 5 | 5
WiWDC | FX | NCAP_AF | 0 | P-RNW-WIN-OF* | 5 | 5
WiWDD | FX | NCAP_AF | 0 | P-RNW-WIN-OF* | 5 | 5
WiWDE | FX | NCAP_AF | 0 | P-RNW-WIN-OF* | 5 | 5
AuNWA | FX | NCAP_AF | 0 | P-RNW-SOL-* | 5 | 5
AuNWB | FX | NCAP_AF | 0 | P-RNW-SOL-* | 5 | 5
AuNWC | FX | NCAP_AF | 0 | P-RNW-SOL-* | 5 | 5
AuNWD | FX | NCAP_AF | 0 | P-RNW-SOL-* | 5 | 5
AuNWE | FX | NCAP_AF | 0 | P-RNW-SOL-* | 5 | 5
AuWDA | FX | NCAP_AF | 0 | P-RNW-SOL-* | 5 | 5
AuWDB | FX | NCAP_AF | 0 | P-RNW-SOL-* | 5 | 5
AuWDC | FX | NCAP_AF | 0 | P-RNW-SOL-* | 5 | 5
AuWDD | FX | NCAP_AF | 0 | P-RNW-SOL-* | 5 | 5
AuWDE | FX | NCAP_AF | 0 | P-RNW-SOL-* | 5 | 5
SpNWA | FX | NCAP_AF | 0 | P-RNW-SOL-* | 5 | 5
SpNWB | FX | NCAP_AF | 0 | P-RNW-SOL-* | 5 | 5
SpNWC | FX | NCAP_AF | 0 | P-RNW-SOL-* | 5 | 5
SpNWD | FX | NCAP_AF | 0 | P-RNW-SOL-* | 5 | 5
SpNWE | FX | NCAP_AF | 0 | P-RNW-SOL-* | 5 | 5
SpWDA | FX | NCAP_AF | 0 | P-RNW-SOL-* | 5 | 5
SpWDB | FX | NCAP_AF | 0 | P-RNW-SOL-* | 5 | 5
SpWDC | FX | NCAP_AF | 0 | P-RNW-SOL-* | 5 | 5
SpWDD | FX | NCAP_AF | 0 | P-RNW-SOL-* | 5 | 5
SpWDE | FX | NCAP_AF | 0 | P-RNW-SOL-* | 5 | 5
SuNWA | FX | NCAP_AF | 0 | P-RNW-SOL-* | 5 | 5
SuNWB | FX | NCAP_AF | 0 | P-RNW-SOL-* | 5 | 5
SuNWC | FX | NCAP_AF | 0 | P-RNW-SOL-* | 5 | 5
SuNWD | FX | NCAP_AF | 0 | P-RNW-SOL-* | 5 | 5
SuNWE | FX | NCAP_AF | 0 | P-RNW-SOL-* | 5 | 5
SuWDA | FX | NCAP_AF | 0 | P-RNW-SOL-* | 5 | 5
SuWDB | FX | NCAP_AF | 0 | P-RNW-SOL-* | 5 | 5
SuWDC | FX | NCAP_AF | 0 | P-RNW-SOL-* | 5 | 5
SuWDD | FX | NCAP_AF | 0 | P-RNW-SOL-* | 5 | 5
SuWDE | FX | NCAP_AF | 0 | P-RNW-SOL-* | 5 | 5
WiNWA | FX | NCAP_AF | 0 | P-RNW-SOL-* | 5 | 5
WiNWB | FX | NCAP_AF | 0 | P-RNW-SOL-* | 5 | 5
WiNWC | FX | NCAP_AF | 0 | P-RNW-SOL-* | 5 | 5
WiNWD | FX | NCAP_AF | 0 | P-RNW-SOL-* | 5 | 5
WiNWE | FX | NCAP_AF | 0 | P-RNW-SOL-* | 5 | 5
WiWDA | FX | NCAP_AF | 0 | P-RNW-SOL-* | 5 | 5
WiWDB | FX | NCAP_AF | 0 | P-RNW-SOL-* | 5 | 5
WiWDC | FX | NCAP_AF | 0 | P-RNW-SOL-* | 5 | 5
WiWDD | FX | NCAP_AF | 0 | P-RNW-SOL-* | 5 | 5
WiWDE | FX | NCAP_AF | 0 | P-RNW-SOL-* | 5 | 5
AuNWA | FX | NCAP_AF | 0 | P-RNW*WAV* | 5 | 5
AuNWB | FX | NCAP_AF | 0 | P-RNW*WAV* | 5 | 5
AuNWC | FX | NCAP_AF | 0 | P-RNW*WAV* | 5 | 5
AuNWD | FX | NCAP_AF | 0 | P-RNW*WAV* | 5 | 5
AuNWE | FX | NCAP_AF | 0 | P-RNW*WAV* | 5 | 5
AuWDA | FX | NCAP_AF | 0 | P-RNW*WAV* | 5 | 5
AuWDB | FX | NCAP_AF | 0 | P-RNW*WAV* | 5 | 5
AuWDC | FX | NCAP_AF | 0 | P-RNW*WAV* | 5 | 5
AuWDD | FX | NCAP_AF | 0 | P-RNW*WAV* | 5 | 5
AuWDE | FX | NCAP_AF | 0 | P-RNW*WAV* | 5 | 5
SpNWA | FX | NCAP_AF | 0 | P-RNW*WAV* | 5 | 5
SpNWB | FX | NCAP_AF | 0 | P-RNW*WAV* | 5 | 5
SpNWC | FX | NCAP_AF | 0 | P-RNW*WAV* | 5 | 5
SpNWD | FX | NCAP_AF | 0 | P-RNW*WAV* | 5 | 5
SpNWE | FX | NCAP_AF | 0 | P-RNW*WAV* | 5 | 5
SpWDA | FX | NCAP_AF | 0 | P-RNW*WAV* | 5 | 5
SpWDB | FX | NCAP_AF | 0 | P-RNW*WAV* | 5 | 5
SpWDC | FX | NCAP_AF | 0 | P-RNW*WAV* | 5 | 5
SpWDD | FX | NCAP_AF | 0 | P-RNW*WAV* | 5 | 5
SpWDE | FX | NCAP_AF | 0 | P-RNW*WAV* | 5 | 5
SuNWA | FX | NCAP_AF | 0 | P-RNW*WAV* | 5 | 5
SuNWB | FX | NCAP_AF | 0 | P-RNW*WAV* | 5 | 5
SuNWC | FX | NCAP_AF | 0 | P-RNW*WAV* | 5 | 5
SuNWD | FX | NCAP_AF | 0 | P-RNW*WAV* | 5 | 5
SuNWE | FX | NCAP_AF | 0 | P-RNW*WAV* | 5 | 5
SuWDA | FX | NCAP_AF | 0 | P-RNW*WAV* | 5 | 5
SuWDB | FX | NCAP_AF | 0 | P-RNW*WAV* | 5 | 5
SuWDC | FX | NCAP_AF | 0 | P-RNW*WAV* | 5 | 5
SuWDD | FX | NCAP_AF | 0 | P-RNW*WAV* | 5 | 5
SuWDE | FX | NCAP_AF | 0 | P-RNW*WAV* | 5 | 5
WiNWA | FX | NCAP_AF | 0 | P-RNW*WAV* | 5 | 5
WiNWB | FX | NCAP_AF | 0 | P-RNW*WAV* | 5 | 5
WiNWC | FX | NCAP_AF | 0 | P-RNW*WAV* | 5 | 5
WiNWD | FX | NCAP_AF | 0 | P-RNW*WAV* | 5 | 5
WiNWE | FX | NCAP_AF | 0 | P-RNW*WAV* | 5 | 5
WiWDA | FX | NCAP_AF | 0 | P-RNW*WAV* | 5 | 5
WiWDB | FX | NCAP_AF | 0 | P-RNW*WAV* | 5 | 5
WiWDC | FX | NCAP_AF | 0 | P-RNW*WAV* | 5 | 5
WiWDD | FX | NCAP_AF | 0 | P-RNW*WAV* | 5 | 5
WiWDE | FX | NCAP_AF | 0 | P-RNW*WAV* | 5 | 5
AuNWA | FX | NCAP_AF | 0 | P-RNW*TID* | 5 | 5
AuNWB | FX | NCAP_AF | 0 | P-RNW*TID* | 5 | 5
AuNWC | FX | NCAP_AF | 0 | P-RNW*TID* | 5 | 5
AuNWD | FX | NCAP_AF | 0 | P-RNW*TID* | 5 | 5
AuNWE | FX | NCAP_AF | 0 | P-RNW*TID* | 5 | 5
AuWDA | FX | NCAP_AF | 0 | P-RNW*TID* | 5 | 5
AuWDB | FX | NCAP_AF | 0 | P-RNW*TID* | 5 | 5
AuWDC | FX | NCAP_AF | 0 | P-RNW*TID* | 5 | 5
AuWDD | FX | NCAP_AF | 0 | P-RNW*TID* | 5 | 5
AuWDE | FX | NCAP_AF | 0 | P-RNW*TID* | 5 | 5
SpNWA | FX | NCAP_AF | 0 | P-RNW*TID* | 5 | 5
SpNWB | FX | NCAP_AF | 0 | P-RNW*TID* | 5 | 5
SpNWC | FX | NCAP_AF | 0 | P-RNW*TID* | 5 | 5
SpNWD | FX | NCAP_AF | 0 | P-RNW*TID* | 5 | 5
SpNWE | FX | NCAP_AF | 0 | P-RNW*TID* | 5 | 5
SpWDA | FX | NCAP_AF | 0 | P-RNW*TID* | 5 | 5
SpWDB | FX | NCAP_AF | 0 | P-RNW*TID* | 5 | 5
SpWDC | FX | NCAP_AF | 0 | P-RNW*TID* | 5 | 5
SpWDD | FX | NCAP_AF | 0 | P-RNW*TID* | 5 | 5
SpWDE | FX | NCAP_AF | 0 | P-RNW*TID* | 5 | 5
SuNWA | FX | NCAP_AF | 0 | P-RNW*TID* | 5 | 5
SuNWB | FX | NCAP_AF | 0 | P-RNW*TID* | 5 | 5
SuNWC | FX | NCAP_AF | 0 | P-RNW*TID* | 5 | 5
SuNWD | FX | NCAP_AF | 0 | P-RNW*TID* | 5 | 5
SuNWE | FX | NCAP_AF | 0 | P-RNW*TID* | 5 | 5
SuWDA | FX | NCAP_AF | 0 | P-RNW*TID* | 5 | 5
SuWDB | FX | NCAP_AF | 0 | P-RNW*TID* | 5 | 5
SuWDC | FX | NCAP_AF | 0 | P-RNW*TID* | 5 | 5
SuWDD | FX | NCAP_AF | 0 | P-RNW*TID* | 5 | 5
SuWDE | FX | NCAP_AF | 0 | P-RNW*TID* | 5 | 5
WiNWA | FX | NCAP_AF | 0 | P-RNW*TID* | 5 | 5
WiNWB | FX | NCAP_AF | 0 | P-RNW*TID* | 5 | 5
WiNWC | FX | NCAP_AF | 0 | P-RNW*TID* | 5 | 5
WiNWD | FX | NCAP_AF | 0 | P-RNW*TID* | 5 | 5
WiNWE | FX | NCAP_AF | 0 | P-RNW*TID* | 5 | 5
WiWDA | FX | NCAP_AF | 0 | P-RNW*TID* | 5 | 5
WiWDB | FX | NCAP_AF | 0 | P-RNW*TID* | 5 | 5
WiWDC | FX | NCAP_AF | 0 | P-RNW*TID* | 5 | 5
WiWDD | FX | NCAP_AF | 0 | P-RNW*TID* | 5 | 5
WiWDE | FX | NCAP_AF | 0 | P-RNW*TID* | 5 | 5

## Dump_ban
~TFM_INS | [6 empty] | From 2025 curtailed electricity can no longer be dumped: it must all be converted to hydrogen by SH2PCELC_CUR. Year 0 = 5 carries the bound forward.
TimeSlice | LimType | Attribute | Year | Pset_PN | IE | National
| UP | ACT_BND | 2025 | P-CURT-DUMP | 0 | 0
| UP | ACT_BND | 0 | P-CURT-DUMP | 5 | 5

## AFA_relax
~TFM_INS | [6 empty] | Why: existing wind (VT_IE_PWR > Processes, AFA = 0.285) and wave/tidal (SubRES_PWR_NewTechs, AFA = 0.36) have an ANNUAL availability cap lower than the average of the forced timeslice profile (offshore 0.497, wave 0.438, tidal 0.447). From 2025 the annual cap is relaxed to 1 so the must-run profile applies; 2024 keeps the original value.
TimeSlice | LimType | Attribute | Year | Pset_PN | IE | National
ANNUAL | UP | NCAP_AF | 2024 | P-RNW-WIN-ON00-ROI,P-RNW-WIN-OF00-ROI | 0.285 | 0.285
ANNUAL | UP | NCAP_AF | 2025 | P-RNW-WIN-ON00-ROI,P-RNW-WIN-OF00-ROI | 1 | 1
ANNUAL | UP | NCAP_AF | 2024 | P-RNW-OCE-* | 0.36 | 0.36
ANNUAL | UP | NCAP_AF | 2025 | P-RNW-OCE-* | 1 | 1