## Cover
TIMES-Ireland Model
Document type: | New Technologies
Sector(s): | Supply sector (SUP) / Power sector (PWR)
Purpose: | Route curtailed (surplus) electricity to a dedicated electrolyser so that all curtailment is converted to green hydrogen
Original developer(s): | Emma Dillon (thesis: Modelling green hydrogen pathways to decarbonise Ireland's electricity system)
Current maintainer(s): | Emma Dillon
Part of TIM version: | 1
Model repository: | https://github.com/MaREI-EPMG/TIMES-Ireland-model
Licence: | CC BY-NC-SA 4.0 (unless specified otherwise)
https://creativecommons.org/licenses/by-nc-sa/4.0/

## H2_Curtail
Curtailed electricity to green hydrogen
ELCC (surplus) -> P-CURT -> ELCCUR -> SH2PCELC_CUR -> SUPH2GC. ELCCUR LimType FX = all curtailed electricity MUST be electrolysed (use LO for 'up to all').
Use together with Scen_PWR_RES_MustRun (renewables FX) and ELCC LimType = FX in VT_IE_PWR > Commodities > J21. Electrolyser data = placeholders; keep identical to SH2PCELC_01 in SubRES_SUP_Hydrogen.
~FI_Comm
Csets | CommName | CommDesc | Unit | LimType | CTSLvl | PeakTS | Ctype
*Commodity set | Commodity name | Description | Unit | Balance type | Timeslice level
NRG | ELCCUR | Curtailed renewable electricity | PJ | FX | DAYNITE
~FI_Process
Sets | TechName | TechDesc | Tact | Tcap | Tslvl | PrimaryCG | Vintage
*Process set | Technology name | Description | Activity unit | Capacity unit | Timeslice level | Primary commodity group | Vintage tracking
PRE | P-CURT | Surplus electricity diverted to curtailment | PJ | PJa | DAYNITE
PRE | SH2PCELC_CUR | Hydrogen production - electrolysis on curtailed electricity | PJ | PJa | DAYNITE |  | YES
~FI_T
TechName | *TechDesc | Comm-IN | Comm-OUT | START | LIFE | CAP2ACT | EFF~2025 | EFF~2050 | NCAP_COST~2025 | NCAP_COST~2030 | NCAP_COST~2040 | NCAP_COST~2050 | NCAP_FOM~2025 | NCAP_FOM~2050 | CURR
*Technology name | Description | Input | Output | Year | Years | PJ/PJa | H2 out / elec in |  | M€/PJa H2 (= €/kWe / eff / 31.536) |  |  |  | M€/PJa/yr (3% of capex)
P-CURT | Surplus electricity diverted to curtailment | ELCC | ELCCUR | 2018 | 100 |  | 1 | 1
SH2PCELC_CUR | Hydrogen production - electrolysis on curtailed electricity | ELCCUR | SUPH2GC | 2025 | 25 | 1 | 0.65 | 0.74 | [6 empty] | MEUR2024
*Assumptions: capex 2000/1500/1000/750 €2024/kWe (2025/30/40/50), efficiency 0.65->0.74 LHV, FOM 3%/yr. PLACEHOLDERS - replace with cited source (e.g. IEA Global Hydrogen Review, DEA Technology Catalogue).